## description
Challenge:
Our architecture firm is pursuing the Living Building Challenge certification for a new building, and we're researching the material ingredients to ensure they meet the certification requirements. We want to know which product types are more likely or less likely to contain chemicals on the Red List, Watch List, or the Priority for Red List Inclusion list. We want to prioritize data collection from manufacturers whose products are most likely to contain or use Red List chemicals and identify more targeted questions regarding the types of Red List chemicals that may be present for a particular product type. We would also like to know the types of products that may currently be Red List free, but may contain chemicals that are a priority for inclusion on the Red List or that are on the Watch List, requiring reformulation to maintain the Red List free designation in the future.
Solution:
A Pharos data download cross-references building product ingredients from our 150 Common Products with LBC Red List 4.0, Priority for Red List, and Watch List. This will be provided in two tables:
Table indicating which Common Products have ingredients or upstream chemicals (process chemistry) that are found on the LBC v4.0 Red List, Priority for Red List, and Watch List
Tables listing the individual chemicals and CAS numbers in each Common Product that are found on the LBC v4.0 Red List, Priority for Red List, and Watch List (email sales@healthybuilding.net for a copy)
Frequency:
A fresh copy of the data download can be provided at the desired frequency
Definitions:
Common Product profiles are representations of the common content of building products based on numerous respected sources—including specific product literature, transparency documents, trade association data, industry standards, and patents. These profiles are not endorsed by product manufacturers. Real manufactured products can vary widely between manufacturers with respect to product formulations. Common Product profiles are best used as benchmarks to represent generic products and should not be used as a replacement for specific manufacturer literature and technical documentation.
"All contents" represent all the chemicals identified in HBN’s research. They should be interpreted as a partial picture of chemicals that may be present in a product. They are not, however, representative of the universe of chemicals that may be associated with any given product.
Process chemistry represents chemicals identified in HBN’s research. They should be interpreted as a partial picture of chemicals that may be present as residuals in the finished product or part of its production process. They are not, however, representative of the universe of chemicals that may be associated with any given product.

## data
Summary of HBN Common Ingredient Lists Screened Against LBC Red List 4.0
"TRUE" indicates that at least one chemical is present for the indicated list and category
HBN Common Product | Red List substances to avoid in Living Building Challenge V4.0 projects |  |  | Priority for Inclusion in the Living Building Challenge Red List |  |  | Watch List Substances Considered for Inclusion in the Living Building Challenge Red List
| Common Content | All Content | Process Chemistry | Common Content | All Content | Process Chemistry | Common Content | All Content | Process Chemistry
ASJ-Faced Fiberglass Board Insulation | TRUE | TRUE | TRUE | FALSE | FALSE | FALSE | FALSE | FALSE | FALSE
Broadloom Carpet (Nylon Facing, SBR Latex Backing) | TRUE | FALSE | TRUE | FALSE | FALSE | FALSE | TRUE | TRUE | FALSE
Cork Flooring (Floating Floor) | TRUE | TRUE | TRUE | FALSE | FALSE | FALSE | FALSE | TRUE | TRUE
Acoustical Ceiling Panels (FGD Gypsum)
Acoustical Ceiling Panels (mineral fiber) | plus data for remaining product types
Acoustical Ceiling Panels (Natural Gypsum)
Acrylic Flooring Adhesive
Acrylic Latex Sealant
Aluminum Primer
Anodized Aluminum Curtainwall Extrusion
Bamboo Flooring (engineered)
Base Cabinetry
Blown-in Cellulose Insulation
Carbon Steel Sprinkler Pipe
Carpet Tile w/Nylon 6 Fiber, Polyolefin Backing, and Limestone Filler
Cast Iron Pipes
Cementitious Grouting
Chromate Pretreatment for Steel
Closed Cell Elastomeric Foam Pipe Insulation
Composite Metal Decking
Concrete Cork Expansion Joint
Concrete Masonry Unit
Concrete Sealant
Copper Piping
Cork Flooring (Glue-down)
Cross Laminated Timber (CLT) (Engineered wood)
Cultured Marble Surfaces
Curtain Wall Seals - Rubber (Ethylene Propylene Diene Monomer) Gasket
Double Pane IGU
Drywall (FGD)
Drywall Acoustical Sealant
Drywall Joint Compound
Drywall Joint Tape
Drywall Screws
Elastic Facade Joint Sealant
Engineered Stone
EPDM Membrane Roofing
Epoxy Flooring Adhesive
EPS Insulation (expanded polystyrene)
Expanded Cork Board Insulation
Exterior Door w/IGU
Fiber-reinforced Wet-applied HVAC Duct Sealant
Fiberglass Duct Board Insulation
Fiberglass Pipe Insulation
Fire-retardant Treated/PT Lumber
Fireblock Single Component Spray Polyurethane Foam
Firestop Joint Spray
Flame Retardant Polyurethane Foam Window/Door Seal
Fluid-Applied Flooring
Fluid-applied Rubber Asphalt Roofing
Foil-backed Butyl Tape
Foundation Dampproofing
Foundation Waterproofing Sheet Membrane
Foundation Waterproofing Sheet Primer
FSK-faced Fiberglass Duct Wrap
Galvanized Steel Ducts
Gelcoat Fiberglass Bathware
Glass Fiber Reinforced Polymer Decking
Glass Fiber Reinforced Polymer Water Storage Tank
Glulam
Granular Fill
Gypsum Spray Fireproofing
Hardwood Flooring (prefinished)
HDPE Municipal Water Pipe
Heterogeneous Vinyl Resilient Sheet Flooring
High Density Fiberboard (HDF)
High Performance Coating (Epoxy)
High Performance Coatings (Acrylic)
High Pressure Laminate
Hollow Core Wood Veneer Door
Homogenous Rubber Sheet Flooring - Virgin Rubber
Horizontal Louver Blinds (PVC) Slats
Hydrophilic Concrete Joint Waterstop
IGU Silicone Sealant
Intumescent Firestop Sealant
Kraft-faced Fiberglass Batt Insulation
Laminated Glass
Linoleum Flooring
Liquid-applied Moisture Barrier
Low VOC Eggshell Acrylic Paint
Low VOC Flat Acrylic Ceiling Paint
Luxury Vinyl Tile (LVT)
Medium Density Fiberboard (MDF)
Membrane Roofing Adhesives
Metal Ceiling Tile
Mineral Fiber Batt Insulation
Mineral Silicate Paint
Mineral Wool Board Insulation
Mold and Moisture Resistant Drywall
Multilayer Resilient Flooring (WPC)
Natural Stone Countertop Sealants
Non-Combustible Sodium Silicate Caulk
One-Component Silicone Sealant
Orange Peel Texture
Oriented Strand Board
Particleboard
PEX Water Pipe
Pipe Insulation Adhesives
Pipe Thread Sealant
Plywood
PMMA Countertop
Polycarbonate Cladding
Polyester Powder Coating
Polyethylene Pipe Insulation
Polyisocyanurate Wall Insulation Board
Polypropylene Water Pipe
Polyurethane Flooring Adhesive
Polyvinyl Acetate (PVA) Interior Wood Glue
Polyvinyl Chloride Membrane Roofing
PVC-free Resilient Flooring (homogeneous)
PVDF-Coated Aluminum Curtainwall Extrusion
Ready Mix Concrete (BF Slag) (3,000 - 4,000 psi)
Ready Mix Concrete (Fly Ash) (3,000 - 4,000 psi)
Ready Mixed Concrete (LWC 3000-4000psi)
Ready Mixed Concrete (Straight Mix) (NWC 3000-4000psi)
Rebar (40,60,75,80 Grade Steel)
Roof Edge Flashing
Siliconized Latex Sealant
Silyl-terminated Polyether Sealant
Single Component Polyurethane Sealant
Single Component Spray Polyurethane Foam
Solvent Weld Soil and Waste Pipe
Solvent-based Butyl Sealant
Spray Foam Insulation
Spray-applied Fiberglass Insulation
Steel Bolt Assembly (General Use)
Steel Bolt Assembly (Structural)
Steel Conduit
Steel Door
Steel Pipe Hanger
Steel Studs
Structural Steel (I-beams)
Structural Steel Cables
Sub-Floor Smoothing Compound
Thermoplastic polyolefin (TPO) membrane roofing
Thin Film Intumescent Coating
Type X Drywall
Unbonded Blown-in Fiberglass Insulation
Unfaced Cellulose/Cotton Batt Insulation
Unfaced Fiberglass Batt Insulation
Vapor Barrier
Vinyl Composition Tile
Vinyl Wall Base
Vinyl-Coated Wire Shelving
Waterborne Flooring Finish
Welded Wire Mesh Concrete Reinforcement
Wet-Blown Cellulose Insulation
Wood Fiber Insulation Boards
Wood Framing
XPS Insulation (extruded polystyrene)